## 01_Mechanical_Requirements
ID | Parameter / Requirement | Value | Unit | Notes
REQ-001 | Base length (longueur de base) | 750 | mm | Approximate fixed requirement
REQ-002 | Base width (largeur de base عرض القاعدة) | 400 | mm | Approximate fixed requirement
REQ-003 | Base / luggage-zone height ارتفاع القاعدة / منطقة الأمتعة | 400–500 | mm | Range specified in CDC
REQ-004 | Total robot height الارتفاع | 1500 | mm | Approximate
REQ-005 | Maximum payload الحد الأقصى للحمولة | 20–30 | kg | Luggage transport
REQ-006 | Drive wheels عجلات الدفع | 2 | units | Two driven wheels
REQ-007 | Caster wheels عجلات دوارة | 2 | units | Two free/caster wheels
REQ-008 | Drive wheel diameter | 200 | mm | 8 inch; motor integrated with wheel
REQ-009 | Battery dimensions | 260 × 160 × 135 | mm | L × W × H
REQ-010 | LiDAR | RPLIDAR A1M8 | - | Installed in lower base
REQ-011 | Camera | CSI IMX519 | - | Position above LCD
REQ-012 | LCD | Waveshare 10.1-inch HDMI LCD | - | Exact variant/dimensions to verify
REQ-013 | Jetson | Jetson Orin Nano | - | Inside base
REQ-014 | Motor drivers | Required | - | Inside base
REQ-015 | Power distribution | Required | - | Inside base
REQ-016 | Maintenance access | Required | - | Easy internal access
REQ-017 | Electronics ventilation | Required | - | Provide ventilation
REQ-018 | Cable routing | Internal | - | Internal cable passage
REQ-019 | Bag anti-slip protection | Required | - | Prevent luggage sliding
REQ-020 | Low center of gravity | Required | - | Important for stability

## 02_Component_Specifications
Component | Model / Description | Length (mm) | Width (mm) | Height / Diameter (mm) | Mounting / Integration | Status
Drive wheel + motor | Integrated motor/wheel |  |  | Ø 200 | Side of base; exact motor width/fixing needed | PARTIAL
Battery | Not specified | 260 | 160 | 135 | Dedicated compartment; allow cable/fixing clearance | KNOWN
LiDAR | RPLIDAR A1M8 |  |  |  | Low in base; unobstructed scan field | TO VERIFY
Camera | CSI IMX519 |  |  |  | Above LCD on mast | TO VERIFY
LCD | Waveshare 10.1-inch HDMI LCD |  |  |  | Front-facing; stable mast support | TO VERIFY
Jetson | Jetson Orin Nano |  |  |  | Inside base; mounting + cooling clearance | TO VERIFY
Motor driver | Model not specified |  |  |  | Inside base; mounting + ventilation | TO VERIFY
Caster wheel | Model not specified |  |  |  | Two caster wheels; exact dimensions needed | MISSING